## PCRA
Project Name: |  |  |  | Permit Contact:
Project Location: |  |  |  | Contact Number:
Project Phase #: |  |  |  | Issue Date:
PCRA Permit No: |  |  |  | Expiration Date:
Instruction: Complete all sections of this form and associated assessments (i.e., ILSM & ICRA). When answering, account for all above, below and adjacent areas surrounding the project.
Describe the nature of the project: | <<<Include description of project>>> | [7 empty] | Step 1
Type(s) of Work | Check Box |  | Work Type Threshold | [5 empty] | Step 2
Repair |  |  | Work does not exceed patch work, minor painting, hardware replacement, etc.
Renovation |  |  | Flooring, drywall, etc. Work DOES NOT include reconfiguration of space (walls/doors)
Modification |  |  | Reconfiguration of space (adding, removing, or relocating walls or doors). LESS THAN 50% of a compartment, floor, or building AND LESS THAN 4,500 sq. ft.
Reconstruction |  |  | A Modification which EXCEEDS 50% of compartment, floor, building, OR 4,500 sq. ft.
Addition |  |  | Construction of a new building adjacent to an existing building
Change of Use |  |  | A room/area over 250 sq. ft. that has been repurposed. (Ex. Patient room to storage room)
Change of Occupancy |  |  | A change in occupancy classification in a structure or in a portion of a structure
Installation/Other |  |  | Describe:
GENERAL INFORMATION | [8 empty] | Step 3
Question |  | Description
Areas that will be worked in/impacted (above, below & adjacent)?
Designated work hours?
Specific route in and out of the construction site?
Elevators used by construction personnel?
Restricted areas?
Impact to emergency response vehicle routes.
Risk Elements | Potential Risk |  | Training and Special Precautions |  |  |  |  | FMOS Reference | Step 4
| Yes | No
Air Quality/Special Hazards |  |  | Will areas with known asbestos and/or lead base paint be disturbed? (will particulate counts be measured/documented?)
Infection Control |  |  | Are barriers required? (See ICRA Part I) |  |  |  |  | DOM 3.22 ICRA
Infection Control |  |  | ICRA is completed by PCRA team and approved by ICP? |  |  |  |  | DOM 3.22 ICRA
Infection Control |  |  | Water Management team has reviewed areas impacted? |  |  |  |  | WMP 1.1
Noise and Vibration |  |  | Is there any activity that will increase normal level of noise or vibration?
Utility Systems |  |  | Will system(s) be compromise utilities? (Shutdown Permit) |  |  |  |  | CPM 3.11
Is there a risk of water damage?
|  |  | Will Lockout/Tagout: be required? |  |  |  |  | DOM 3.12
|  |  | Does the work involve entry into a confined space? |  |  |  |  | DOM 3.12
Life Safety |  |  | Life Safety features will be removed or compromised? |  |  |  |  | FSM 4.5 ILSM RA
PCRA team has completed ILSM risk assessment and implemented applicable measures?
Other |  |  | Will hazardous chemicals or flammable liquids be present within construction area??
Other
Required Documentation/Task | [8 empty] | Step 5
Before Start of Project |  |  | During/After Project |  |  | Committee Approvals
Interim Life Safety Measures Risk Assessment |  |  | Construction Drawings |  |  | Environment of Care Committee Approval
Contractor Training |  |  | New Equipment Cut Sheets |  |  | Infection Control Committee Approval
Infection Control Risk Assessment |  |  | Revised Asset Inventory/CMMS |  |  | Water Management Committee Approval
Hot Work Application
Above Ceiling Permit
Fire Watch Documentation/Training
ILSM Daily
ICRA Daily
Red Tag & Lockout/Tagout
Additional Comments:
Project Manager: | [5 empty] | Date: |  |  | Step 6
Facility Manager: | [5 empty] | Date:
Safety Officer: | [5 empty] | Date:
Infection Control: | [5 empty] | Date:
Department Manager: | [5 empty] | Date:
(if applicable) Contractor: | [5 empty] | Date:
PART D-2: Building Rehabilitation
Rehabilitation Work Category | (NFPA 101 2012) Section: |  | Applicable Occupancy Chapter |  |  |  | Unplanned Work Required/ Work Area Expanded
|  |  | Existing Features NOT Changed |  | Features Added/ Changed
Reconstruction | 43.6 |  | EXISTING |  | NEW |  | YES
Modification | 43.5 |  | EXISTING |  | NEW |  | NO (Only planned work area)
Renovation | 43.4 |  | EXISTING |  | EXISTING (NEW Interior Finish) |  | NO (Only planned work area)
Repair | 43.3 |  | EXISTING |  | EXISTING |  | NO (Only planned work area)
Rehabilitation Work Category | (NFPA 101 2012) Section: |  | UNRELATED Existing Features |  | AFFECTED Existing Features |  | Unplanned Work Required/ Work Area Expanded
Change of Use | 43.7.1 |  | EXISTING |  | EXISTING (NEW where change creates a Hazard Area) |  | Only those resulting from Change of Use
Rehabilitation Work Category | (NFPA 101 2012) Section: |  | Applicable Occupancy Chapter |  |  |  | Unplanned Work Required/ Work Area Expanded
Change of Occupancy | 43.7.2 |  | (See Hazard Table Below)
SAME Hazard Category | 43.7.2 |  | EXISTING for Changed Occupancy, except for: |  |  |  | Sprinklers, Alarms, Hazardous Areas
OR |  |  | A. Sprinklers (Per New)
B. Alarms (Per New)
LOWER Hazard Category |  |  | C. Hazardous Areas (Per New)
To HIGHER Hazard Category | 43.7.2 |  | NEW throughout Changed Occupancy |  |  |  | All per NEW
Hazard Category Table | (NFPA 101 2012) Section: |  | Occupancy Classification
1 (Highest Hazard) | Table 43.7.3 |  | Industrial or storage Occupancies with high hazard content
2 |  |  | Healthcare, Detention, Residential Board and Care
3 |  |  | Assembly, Educational, Day Care, Ambulatory Healthcare, Residential, Business, general purpose Industrial, ordinary hazard storage
4 (Lowest Hazard) |  |  | Industrial or storage Occupancies with low hazard content
Water Management: | [5 empty] | Date:

## Daily Inspection Form 1.0
CONSTRUCTION DAILY INSPECTION
<<Project Name>>
Instructions: This daily form is to be completed daily for each active project including when contruction is not taking place such as during the weekend. If any of the questions below are marked Non Compliant "NC", it is the responsibility of the identifier to inform all members below.
Project Manager |  | <<NAME>> |  | <<Phone #>> |  | <<EMAIL>>
Infection Control |  | <<NAME>> |  | <<Phone #>> |  | <<EMAIL>>
Facilities |  | <<NAME>> |  | <<Phone #>> |  | <<EMAIL>>
Safety |  | <<NAME>> |  | <<Phone #>> |  | <<EMAIL>>
Security |  | <<NAME>> |  | <<Phone #>> |  | <<EMAIL>>
General Contractor |  | <<NAME>> |  | <<Phone #>> |  | <<EMAIL>>
Inspection Date: |  | <<Date>> | Completed by: <<Name(s)>>
# | Infection Control |  |  |  | C | NC | NA | OBSERVATION
1 | Are temporary construction barriers dust tight?
2 | Is negative air machine running and exhausted to the outside of the building?
3 | Is outside construction area (dirt) kept damp to minimize dust?
4 | Are containers to remove debris tightly covered and wiped down prior to leaving construction area?
5 | Have walk-off or tack mats been provided and changed as needed to prevent accumulation of dust?
6 | Is dust tracked outside of construction barriers removed immediately?
7 | Is all cleaning outside of construction barriers done with a method approved by Infection Control?
8 | CLASS I: Is work executed by methods to minimize dust from construction operations?
9 | CLASS I: Are ceiling tiles displaced for visual inspection replaced immediately?
10 | CLASS II: Are active means used to prevent airborne dust from dispersing into atmosphere?
11 | CLASS II: Are work surfaces misted with water to control dust?
12 | CLASS II: Are unused doors sealed with duct tape?
13 | CLASS II: Are air vents blocked and sealed off?
14 | CLASS II: Are dust mats placed at entrances and exits of work area?
15 | CLASS II: Is the HVAC system removed or isolated in areas where work is being performed?
16 | CLASS III: Is the HVAC system removed or isolated in areas where work is being performed?
17 | CLASS III: Are all critical barriers (sheet-rock, plywood, plastic) being completed to seal area from non-work area or is a control cube method (cart with plastic covering and sealed connection to work site with HEPA vacuum for vacuuming prior to exit) implemented before construction begins.
18 | CLASS III: Is negative air pressure being maintained within work site utilizing HEPA equipped air filtration units?
19 | CLASS III: Is construction waste being contained in tightly covered containers before transport?
20 | CLASS III: Are transport receptacles or carts covered? Tape covering unless a solid lid is used.
<<OTHER>>
<<OTHER>>
<<OTHER>>
| Fire & Life Safety |  |  |  | C | NC | NA | OBSERVATION
21 | If alternate exit sign(s) are provided, are they visible and properly placed? (Are existing exit signs no longer visible, as required?)
22 | Exits provide free and unobstructed egress?
23 | If temporary systems are provided, are they operational, unobstructed, and inspected or tested monthly? (Fire Extinguishers, Smoke Detectors, Sprinkler Valves, etc.)
24 | If temporary construction partitions are provided, are they smoke tight and built of noncombustible or limited combustible material that will not contribute to the development or spread of the fire?
25 | Develop and enforce storage, housekeeping, and debris removal practices that reduce the flammable and combustible fire load of the building to the lowest level necessary for daily operations.
26 | Chemicals stored away from an open flame.
27 | Are additional fire extinguishers available/accessible?
28 | Fire extinguisher inspected? Date:
29 | Is "no smoking" policy observed
30 | Are hot work permits obtained and posted?
<<OTHER>>
<<OTHER>>
<<OTHER>>
| General Safety/OSHA |  |  |  | C | NC | NA | OBSERVATION
31 | General conditions are neat and orderly?
32 | Are ceiling tiles replaced at end of shift if removed for access?
33 | Is the construction area being cleared of debris at end of shift?
34 | Appropriate permits in place for Hot Work/Confined Space/Fire System
35 | Closing of entrances or vehicular/pedestrian access to emergency services not impacted.
36 | Maintaining handicap accessibility
37 | Safety Data Sheets (SDS) for any chemicals sent to Safety Officer?
38 | Designated chemical storage location.
39 | Personal Protective Equipment (PPE) (i.e., hardhats, safety glasses, high vis vests, etc.) being used properly.
40 | Scaffolds and scaffold components inspected daily by the General Contractor.
41 | Employees on walking, working, or constructing on surfaces with leading edges or unprotected sides are protected by guardrails, safety nets, personal fall arrest systems, or other administrative controls. Leading edges clearly identified.
42 | Ladders being used safely and in compliance with OSHA regulations.
43 | Hand and power tools furnished by employer or employee maintained in a safe condition.
44 | Heavy equipment secured.
45 | Lock Out Tag Out (LO/TO) procedures followed.
46 | Air conditioning ducts that might carry particles, odors, etc., into other areas turned off or blocked off.
47 | If trench >5 ft., the site has sloping/benching, trench box/shield, and shoring.
48 | If trench >4 ft, there are means of entrance and egress present (ladders, stairways, or ramps every 25 ft.).
49 | Spools and equipment at least 2 ft. back from the excavation site.
<<OTHER>>
<<OTHER>>
<<OTHER>>
| Security |  |  |  | C | NC | NA | OBSERVATION
50 | Construction area secured to prevent unauthorized access.
51 | Construction workers are wearing acceptable identification.
52 | Construction workers are checking in daily prior to the start of their shift.
<<OTHER>>
<<OTHER>>
<<OTHER>>

## Crane Lift Checklist
Crane Lift Checklist-Pre-lift Questions
Comments
Name of Crane operator
Name of Signal person
| Y/N/NA | Comments
Has prelift meeting taken place? |  |  | Yes
Operator medical clearance is up to date? (DOT Federal Motor Carrier Safety Administration) |  |  | No
Crane annual inspection is current? |  |  | NA
Crane operators have certification documents? (NCCCO Certified and/or company issued certification)
Rigging inspection tags present?
Lifting hook inspection completed?
Lift plan contains a diagram of site plan?
Does plan have a Job Hazard Analysis (JHA)?
Lift plan recievied from crane company?
Day of Lift Questions
Comments
Communication method | Visual: Radio/phone:
| Y/N/NA | Comments
Pre-lift inspection/operation completed?
Rigging inspected?
Weather conditions acceptable?
Wind conditions acceptable?
Crane lifting clear of power lines?
Lifting area isolated/restricted?
Will lifting be over an occupied area?
Will lifting affect any helipad operation?
All persons in lift area don PPE (per hazard selected)?
Additonal aerial lift, forklift, and/or boom lift needed? Operator have certification?
Crane daily log is complete?
Precentage of crane capacity?
Is lift on stable surface/ground?
Tag line being used? (Load positioning)

## Daily Inspection Form 2.0
CONSTRUCTION DAILY INSPECTION
<<Project Name>>
Instructions: This daily form is to be completed daily for each active project including when contruction is not taking place such as during the weekend. If any of the questions below are marked Non Compliant "NC", it is the responsibility of the identifier to inform all members below.
Project Manager |  | <<NAME>> |  | <<Phone #>> |  | <<EMAIL>>
Infection Control |  | <<NAME>> |  | <<Phone #>> |  | <<EMAIL>>
Facilities |  | <<NAME>> |  | <<Phone #>> |  | <<EMAIL>>
Safety |  | <<NAME>> |  | <<Phone #>> |  | <<EMAIL>>
Security |  | <<NAME>> |  | <<Phone #>> |  | <<EMAIL>>
General Contractor |  | <<NAME>> |  | <<Phone #>> |  | <<EMAIL>>
Inspection Date: |  | <<Date>> | Completed by: <<Name(s)>>
# | Infection Control |  |  |  | C | NC | NA | OBSERVATION
1 | Are all critical barriers (sheet-rock, plywood, plastic) being completed to seal area from non-work area or is a control cube method (cart with plastic covering and sealed connection to work site with HEPA vacuum for vacuuming prior to exit) implemented before construction begins?
2 | Is negative air machine running and exhausted to the outside of the building? Is HEPA filter in place?
3 | Is outside construction area (dirt) kept damp to minimize dust?
4 | Are containers to remove debris tightly covered and wiped down prior to leaving construction area?
5 | Have walk-off or tack mats been provided and changed as needed to prevent accumulation of dust?
6 | Is dust tracked outside of construction barriers removed immediately?
7 | Is all cleaning outside of construction barriers done with a method approved by Infection Control?
8 | Is work executed by methods to minimize dust from construction operations?
9 | Hand hygiene station (hand sanitizer or designated sink) present?
10 | Are active means used to prevent airborne dust from dispersing into atmosphere?
11 | Are unused doors sealed with duct tape?
12 | Are air vents blocked and sealed off?
13 | Is the HVAC system removed or isolated in areas where work is being performed?
14 | <<OTHER>>
15 | <<OTHER>>
16 | <<OTHER>>
17 | <<OTHER>>
| Fire & Life Safety |  |  |  | C | NC | NA | OBSERVATION
18 | If alternate exit sign(s) are provided, are they visible and properly placed? (Are existing exit signs no longer visible, as required?)
19 | Exits provide free and unobstructed egress?
20 | If temporary systems are provided, are they operational, unobstructed, and inspected or tested monthly? (Fire Extinguishers, Smoke Detectors, Sprinkler Valves, etc.)
21 | If temporary construction partitions are provided, are they smoke tight and built of noncombustible or limited combustible material that will not contribute to the development or spread of the fire?
22 | Develop and enforce storage, housekeeping, and debris removal practices that reduce the flammable and combustible fire load of the building to the lowest level necessary for daily operations.
23 | Chemicals stored away from an open flame.
24 | Are additional fire extinguishers available/accessible?
25 | Fire extinguisher inspected? Date:
26 | Is "no smoking" policy observed
27 | Are hot work permits obtained and posted?
28 | <<OTHER>>
29 | <<OTHER>>
30 | <<OTHER>>
| General Safety/OSHA |  |  |  | C | NC | NA | OBSERVATION
31 | General conditions are neat and orderly?
32 | Are ceiling tiles replaced at end of shift if removed for access?
33 | Is the construction area being cleared of debris at end of shift?
34 | Appropriate permits in place for Hot Work/Confined Space/Fire System
35 | Closing of entrances or vehicular/pedestrian access to emergency services not impacted.
36 | Maintaining handicap accessibility
37 | Safety Data Sheets (SDS) for any chemicals sent to Safety Officer?
38 | Designated chemical storage location.
39 | Personal Protective Equipment (PPE) (i.e., hardhats, safety glasses, high vis vests, etc.) being used properly.
40 | Scaffolds and scaffold components inspected daily by the General Contractor.
41 | Employees on walking, working, or constructing on surfaces with leading edges or unprotected sides are protected by guardrails, safety nets, personal fall arrest systems, or other administrative controls. Leading edges clearly identified.
42 | Ladders being used safely and in compliance with OSHA regulations.
43 | Hand and power tools furnished by employer or employee maintained in a safe condition.
44 | Heavy equipment secured.
45 | Lock Out Tag Out (LO/TO) procedures followed.
46 | Air conditioning ducts that might carry particles, odors, etc., into other areas turned off or blocked off.
47 | If trench >5 ft., the site has sloping/benching, trench box/shield, and shoring.
48 | If trench >4 ft, there are means of entrance and egress present (ladders, stairways, or ramps every 25 ft.).
49 | Spools and equipment at least 2 ft. back from the excavation site.
50 | <<OTHER>>
51 | <<OTHER>>
52 | <<OTHER>>
| Security |  |  |  | C | NC | NA | OBSERVATION
53 | Construction area secured to prevent unauthorized access.
54 | Construction workers are wearing acceptable identification.
52 | Construction workers are checking in daily prior to the start of their shift.
52 | <<OTHER>>
51.5 | <<OTHER>>
51 | <<OTHER>>